## Estimator
PPL Electric Utilities | [5 empty] | 2015-16
Peak Load Contribution (PLC) Estimator
Customer Name:
Account Number:
Meter Number:
Rate Class: | LP5
Peak Load Day | Peak Load Hour | Hourly Load | DM Add Back | Loss Factor | Reconcilaton Factors | Adjusted Load
| (Hour beginning) | (kw) | (kw)
| (EPT) | (1) | (2) | (3) | (4) | (1+2)*(3)*(4)
ICAP for 6/1/2014 to 5/31/2015
2014-06-17 | 1700 |  |  | 1.0268 | 1.1131 | 0
2014-06-18 | 1600 |  |  | 1.0268 | 1.1093 | 0
2014-07-01 | 1700 |  |  | 1.0268 | 1.076 | 0
2014-07-22 | 1700 |  |  | 1.0268 | 1.1179 | 0
2014-09-05 | 1500 |  |  | 1.0268 | 1.1852 | 0
[5 empty] | ICAP PLC | 0
NITS for 1/1/2014 to 12/31/2014
2014-01-07 | 1700 |  |  | 1.0268 | 1.0051 | 0
2014-01-08 | 700 |  |  | 1.0268 | 1.0486 | 0
2014-01-22 | 800 |  |  | 1.0268 | 1.0669 | 0
2014-01-29 | 700 |  |  | 1.0268 | 1.0718 | 0
2014-01-30 | 700 |  |  | 1.0268 | 1.0564 | 0
[5 empty] | NITS PLC | 0
Required Inputs
Calculated values my differ slightly from posted values due to rounding differences between the spreadsheet and our MDMS.

## Loss Lookup
Rate Class/Profile | Loss Factor
RS | 1.0805 | Secondary
RS-EXR | 1.0805 | Secondary
TR1-EXR | 1.0805 | Secondary
DSR-R-EXR | 1.0805 | Secondary
RS-GRS | 1.0805 | Secondary
TR1-GRS | 1.0805 | Secondary
DSR-R-GRS | 1.0805 | Secondary
RTD | 1.0805 | Secondary
RTD-EXR | 1.0805 | Secondary
RTD-GRS | 1.0805 | Secondary
BL | 1.0805 | Secondary
GH1 | 1.0805 | Secondary
TH1 | 1.0805 | Secondary
GH2 | 1.0805 | Secondary
TH2 | 1.0805 | Secondary
GS1 | 1.0805 | Secondary
TG1 | 1.0805 | Secondary
GS3 | 1.0805 | Secondary
TG3 | 1.0805 | Secondary
IS1 | 1.0805 | Secondary
TI1 | 1.0805 | Secondary
TS | 1.0805 | Secondary
SA | 1.0805 | Secondary
SM | 1.0805 | Secondary
SHS | 1.0805 | Secondary
SE | 1.0805 | Secondary
SI1 | 1.0805 | Secondary
FLAT | 1.0805 | Secondary
TG1-ALL | 1.0805 | Secondary
TG3-ALL | 1.0805 | Secondary
SUNR | 1.0805 | Secondary
ISP | 1.0536 | Primary
MP2 | 1.0536 | Primary
LP4 | 1.0536 | Primary
MP1 | 1.0536 | Primary
IST | 1.0268 | Transmission
MT3 | 1.0268 | Transmission
LP5 | 1.0268 | Transmission
MT1 | 1.0268 | Transmission
LP5-S | 1.0268 | Transmission
LP6 | 1.0268 | Transmission
MT2 | 1.0268 | Transmission
LPEP | 1.0268 | Transmission
Losses Included | 1 | Losses Included in Meter Value