## Estimator
PPL Electric Utilities | [5 empty] | 2019-20
Peak Load Contribution (PLC) Estimator
Customer Name:
Account Number:
Meter Number:
Rate Class: | LP5
Peak Load Day | Peak Load Hour | Hourly Load | DM Add Back | Loss Factor | Reconcilaton Factors | Adjusted Load
| (Hour beginning) | (kw) | (kw)
| (EPT) | (1) | (2) | (3) | (4) | (1+2)*(3)
ICAP for 6/1/2019 to 5/31/2020
2018-06-18 | 1600 |  |  | 1.0268 | 0.9404 | 0
2018-08-27 | 1600 |  |  | 1.0268 |  | 0
2018-08-28 | 1600 |  |  | 1.0268 |  | 0
2018-09-04 | 1600 |  |  | 1.0268 |  | 0
2018-09-05 | 1600 |  |  | 1.0268 |  | 0
[5 empty] | ICAP PLC | 0 | =(AVERAGE((1+2)*3)*4)
NITS for 1/1/2019 to 12/31/2019
2018-01-03 | 700 |  |  | 1.0268 | 0.9528 | 0
2018-01-04 | 1900 |  |  | 1.0268 |  | 0
2018-01-05 | 1700 |  |  | 1.0268 |  | 0
2018-07-02 | 1600 |  |  | 1.0268 |  | 0
2018-08-29 | 1600 |  |  | 1.0268 |  | 0
[5 empty] | NITS PLC | 0 | =(AVERAGE((1+2)*3)*4)
NOTES:
Required Inputs
Calculated values my differ slightly from posted values due to rounding differences between the spreadsheet and our MDMS.
Instructions for use of tool:
1) Input Customer Name, Account number and meter number in section at top of workbook
2) Look-up and change the Rate Class to the customer's appropriate rate class.
3) Input Hourly Load value for each Date and Hour specified.
4) If appropriate, add any addbacks as appropriate (only applicable for ICAP calculation)
5) Once all fields are updated, workbook should automatcially calculate the respective value
NOTE: If a customer's account does not have a value for any date/hour, do NOT use a zero (0) as the workbook will assume a zero is a valid read and use it in the calculation of the customer's tag.

## Loss Lookup
Rate Class/Profile | Loss Factor
Losses Included | 1 | Losses Included in Meter Value
ISP | 1.0536 | Primary
L4L | 1.0536 | Primary
LP4 | 1.0536 | Primary
MP1 | 1.0536 | Primary
MP2 | 1.0536 | Primary
BL | 1.0805 | Secondary
DSR-R-EXR | 1.0805 | Secondary
DSR-R-GRS | 1.0805 | Secondary
FLAT | 1.0805 | Secondary
GH1 | 1.0805 | Secondary
GH2 | 1.0805 | Secondary
GS1 | 1.0805 | Secondary
GS3 | 1.0805 | Secondary
IS1 | 1.0805 | Secondary
MG3 | 1.0805 | Secondary
OP3 | 1.0805 | Secondary
RS | 1.0805 | Secondary
RS-EXR | 1.0805 | Secondary
RS-GRS | 1.0805 | Secondary
RTD | 1.0805 | Secondary
RTD-EXR | 1.0805 | Secondary
RTD-GRS | 1.0805 | Secondary
RTS | 1.0805 | Secondary
SA | 1.0805 | Secondary
SE | 1.0805 | Secondary
SHS | 1.0805 | Secondary
SI1 | 1.0805 | Secondary
SLE | 1.0805 | Secondary
SM | 1.0805 | Secondary
SUNR | 1.0805 | Secondary
TG1 | 1.0805 | Secondary
TG2 | 1.0805 | Secondary
TG1-ALL | 1.0805 | Secondary
TG3 | 1.0805 | Secondary
TG3-ALL | 1.0805 | Secondary
TH1 | 1.0805 | Secondary
TH2 | 1.0805 | Secondary
TI1 | 1.0805 | Secondary
TR1 | 1.0805 | Secondary
TR1-EXR | 1.0805 | Secondary
TR1-GRS | 1.0805 | Secondary
TR3 | 1.0805 | Secondary
TS | 1.0805 | Secondary
G1D | 1.0268 | Transmission
IST | 1.0268 | Transmission
LP5 | 1.0268 | Transmission
LP5-S | 1.0268 | Transmission
LP6 | 1.0268 | Transmission
LPEP | 1.0268 | Transmission
MT1 | 1.0268 | Transmission
MT2 | 1.0268 | Transmission
MT3 | 1.0268 | Transmission